## bom_mw_itb_v1.7.2.txt
LED_board_v0.0.2
name	part	quantity	unit_cost	cost	description
board		1	1.0000	1.0000	23mm x 23mm board with (4) M2 scres 16mm on center
LEDs	CP42B-RKS-CL0P0AA4-ND	4	0.2000	0.8000	LED 7.6MM RED PIRANHA 4P 120DEG
LED driver	AL5801W6-7DICT-ND	1	0.3972	0.3972	IC LED DRVR HIGH BRIGHT 26SOT
150k resistor		1	0.0500	0.0500	bias resistor
8 Ohm resistor		1	0.0500	0.0500	current limit resistor
50V 1nF capacitor		1	0.0500	0.0500	filter capacitor
JST PH 3-TH V	B3B-PH-K-S(LF)(SN)	1	0.1800	0.1800	JST PH 3-pin TH vertical
0.1" header 3-pin		1	0.1000	0.1000	1x3 0.1" TH header
				2.6272

MW_ITB_v1.7.2
name	part	quantity	unit_cost	cost	description
board		1	5.0000	5.0000	Full (96x96mm) or Half (96x54mm) target panel PCB
10k resistor		1	0.0500	0.0500	10k pull-up resistor in 0603, 0805, or 1206 footprint
JST PH 3-SMD V	M20-8760342	2	0.5660	1.1320	JST PH 3-pin SMD vertical
2x3 0.1" header	952-1922-ND	1	0.4100	0.4100	2x3 0.1" header SMD vertical
				6.5920

board		1	5.0000	5.0000	Full (96x96mm) or Half (96x54mm) target panel PCB
ATtiny13A		1	1.2400	1.2400	ATtiny13A in 8S1 (3.90mm SOIC-8) or 8S2 (5.30mm SOIC-8)
10k resistor		1	0.0500	0.0500	10k pull-up resistor in 0603 footprint
10V+ 0.1uF~10uF capacitors		2	0.0500	0.1000	0.1uF ~ 10uF bypass capacitors in 0603, 0805, or 1206 footprint
LEDs	SSL-LXA228SIC-TR31	4	0.3350	1.3400	LED 2X2.5MM 636NM IRD CLEAR ZB
62 Ohm LED resistor		2	0.0500	0.1000	62 Ohm current limiting resistors for LEDs in 0603 footprint
2x3 0.1" header	M20-8760342	1	0.4100	0.4100	2x3 0.1" header SMD vertical
pushbuttons	KMT031 NGJ LHS	2	0.3120	0.6240	SWITCH TACTILE SPST-NO 0.05A 32V
				8.8640

board		1	5.0000	5.0000	Full (96x96mm) or Half (96x54mm) target panel PCB
ATtiny25/45/85		1	1.4000	1.4000	ATtiny25/45/85 in 8S1 (3.90mm SOIC-8) or 8S2 (5.30mm SOIC-8)
4.7k resistor		2	0.0500	0.1000	4.7k I2C pull-up resistor in 0603
10k resistor		1	0.0500	0.0500	10k pull-up resistor in 0603, 0805, or 1206 footprint
10V+ 0.1uF~10uF capacitors		2	0.0500	0.1000	0.1uF ~ 10uF bypass capacitors in 0603, 0805, or 1206 footprint
LEDs	SSL-LXA228SIC-TR31	4	0.3350	1.3400	LED 2X2.5MM 636NM IRD CLEAR ZB
62 Ohm LED resistor		2	0.0500	0.1000	62 Ohm current limiting resistors for LEDs in 0603 footprint
2x4 0.1" header	0015912080	1	0.5330	0.5330	2x4 0.1" header SMD vertical
pushbuttons	KMT031 NGJ LHS	2	0.3120	0.6240	SWITCH TACTILE SPST-NO 0.05A 32V
				9.2470

nansponder_v0.0.9
name	part	quantity	unit_cost	cost	description
board		1	4.0000	4.0000	41x34mm PCB with (4) M2 holes 25mm on center
ATmega328p		1	3.3610	3.3610	ATmega328p in QFN-28
16MHz Crystal (8pF load)	CX2520DB16000D0FLJCC	1	0.8230	0.8230	CRYSTAL 16MHZ 8PF SMD
50V 6.2pF capacitor (0402)		2	0.0065	0.0130	6.2pF crystal load capacitors in 0402 footprint
10V+ 0.1uF capacitor (0402)		5	0.0500	0.2500	0.1uF bypass capacitors in 0402 footprint
10V+ 10uF capacitor (1206)		4	0.0500	0.2000	10uF supply capacitors (5V and 3.3V)
5V LDO (SOT-89-3)	AP1117Y50G-13DICT-ND	1	0.458	0.4580	5V LDO for ATmega328p, target panels, and XBee
3V3 LDO (SOT-89-3)	AP1117Y33G-13DICT-ND	1	0.458	0.4580	3V3 LDO for XBee (fed by 5V LDO)
Reverse polarity diode	DFLR1800	1	0.2552	0.2552	Reverse polarity protection diode (POWERDI123 package)
XBee headers	NPPN101BFLC-RC	2	1.2220	2.4440	1x10 2mm SMD vertical headers for XBee
pushbutton	KMT031 NGJ LHS	1	0.3120	0.3120	SWITCH TACTILE SPST-NO 0.05A 32V
DXL power header	0022035035	1	0.4472	0.4472	Molex SPOX 5267 3-pin vertical header
1x4 0.1" header		5	0.1000	0.5000	1x4 0.1" TH vertical header
1x3 0.1" header		1	0.1000	0.1000	1x3 0.1" TH vertical header
4.7k resistor		2	0.0500	0.1000	4.7k I2C pull-up resistors in 0402 footprint
10k resistor		10	0.0500	0.5000	10k pull-up/pull-down resistors in 0402 footprint
N-FET arrays	SSM6N7002BFE,LM	2	0.1442	0.2884	(2) N-MOSFET array in SOT-563 package
330 Ohm resistor		9	0.0110	0.0990	330 Ohm LED resistors in 0402 footprint
LEDs		8		0.0000	assorted colors in 0402 footprint
XBee module		1	20.0000	20.0000	XBee module
				34.6088